## PC Communication Protocol
NET-API
Protocol: UDP. Device receiving port number 18092, device sending port number 18093.
Start Code | Address Code | Function Code | Data Length | Data 1 | Data..n | End Code
0xEE | ID | 0xXX | 0xXX | P1 | PN | 0xFE
Specific Communication Codes Description
1.Address Code: The valid range is 1-254, representing 254 subordinate devices. Address 0 represents the broadcast address; Address 255 represents the master address.
2.Function Code: Function Code
3.Data Length: Valid range is 1-255, which directly determines the length of subsequent data.
Host Function Code Description (Conference System Host)
Online MIC List Push | PC Data Sync Return | Vote Result Upload | Unit Check-in | Data Update | Unit Switch Notification | Unit Request Notification | Speaking Count Status
0x81 | 0x82 | 0x84 | 0x85 | 0x86 | 0x87 | 0x88 | 0x89
Speaking Mode Status | Bass Volume Status | Treble Volume Status | Master Volume Status | MIC Volume Update | Unit Request to PC | All Units Shutdown Notification | Delegate Units Shutdown Notification
0x8A | 0x8B | 0x8C | 0x8D | 0x8E | 0x90 | 0x95 | 0x96
Turn off all microphones to speak
0x97
Subordinate Function Code Description (PC Device)
Unit Speaking Activation | Unit Speaking Deactivation | Unit Volume Control | Global Unit Speaking Disable | Delegate Unit Speaking Disable | Speaking Mode Switching | Speaker Count Switching | Host Treble Adjustment
0x01 | 0x02 | 0x03 | 0x04 | 0x05 | 0x06 | 0x07 | 0x08
Host Bass Adjustment | Host Volume Adjustment | Check-in Activation | Check-in Deactivation | Data Sync Request | Set Directional Switch | Approved Unit Activation | Online Unit Polling
0x09 | 0x0A | 0x0B | 0x0C | 0x0D | 0x0E | 0x0F | 0x10
Global Microphone Status Configuration | Voting Session Initiation | Voting Session Termination | System Reset | Unit Locating | Locating Cancellation | Time Synchronization | Target Unit Positioning
0x11 | 0x12 | 0x13 | 0x18 | 0x19 | 0x1A | 0x1B | 0x1C
Request Completion | Grouping Configuration | Microphone Zoning Setup | Microphone Information Retrieval | Volume Preset Save | VAD Sensitivity | Device ID Configuration | Polar Pattern Setup
0x1D | 0x23 | 0x24 | 0x25 | 0x26 | 0x27 | 0x28 | 0x29
Individual Microphone Status Configuration | Wireless Mic Power-off | Menu Lock | Volume Lock | Countdown Timer Setup | Conference Status
0x2A | 0x2B | 0x2D | 0x2E | 0x2F | 0x40
Function Protocol Examples
Function Code | Transmitting Device | Protocol Frame |  |  | Description
Configure ID
Configure ID | PC | EE 00 28 01 P1 FE |  |  | Enable Device ID Configuration on Host, P1: 1=Enable, 0=Disable
Response | Host | EE 00 28 00 FE |  |  | Reply command, prevent resending
Microphone Unit Control Protocol PC->Microphone
Unit Speaking Activation | PC | EE ID 01 00 FE |  |  | PC Activate Microphone Speaking；Parameter: None
Response | Host | EE ID 01 00 FE |  |  | Reply command, prevent resending
Unit Speaking Deactivation | PC | EE ID 02 00 FE |  |  | Turn off the microphone on the PC to speak；Parameter: None
Response | Host | EE ID 02 00 FE |  |  | Reply command, prevent resending
Unit Volume Control | PC | EE ID 03 P1 FE |  |  | Notify host to adjust corresponding microphone volume；P1：1=-6dB、2=-3dB、3=0dB、4=3dB、5=6dB。
Response | 主机 | EE ID 03 00 FE |  |  | Reply command, prevent resending
Global Unit Speaking Disable | PC | EE 00 04 00 FE |  |  | All microphones disabled for speaking；Parameter: None
Response | 主机 | EE 00 04 00 FE |  |  | Reply command, prevent resending
Delegate Unit Speaking Disable | PC | EE 00 05 00 FE |  |  | Parameter: None
Response | Host | EE 00 05 00 FE |  |  | Reply command, prevent resending
Unit Locating | PC | EE ID 19 00 FE |  |  | Microphone prompts user via flashing light；Parameter: None
Response | Host | EE ID 19 00 FE |  |  | Reply command, prevent resending
Locating Cancellation | PC | EE ID 1A 00 FE |  |  | Microphone stops flashing;Parameter: None
Response | Host | EE ID 1A 00 FE |  |  | Reply command, prevent resending
Microphone Zoning Setup | PC | EE ID 24 04 P1..P4 FE |  |  | P1-P4:Partition1-4，1=Turn on，0=Turn off
Response | Host | EE ID 24 04 P1..P4 FE |  |  | P1-P4:Partition1-4，1=Turn on，0=Turn off
Microphone Information Retrieval | PC | EE ID 25 00 FE |  |  | Parameter: None
Response | Host（Wired） | EE ID 25 0A P1..P10 FE |  |  | P1:volume，1-5（-6db,-3db,0db,3db,6db） P2-P4:Software version number. P5:Voice sensitivity P6:Polar pattern:1=Omnidirectional，2=Wide Cardioid，3=Cardioid，4=Supercardioid，5=Figure-8 P7:Countdown，0x00 = off，0x01 = on P8:Stop Speaking When Countdown Ends，0x00 = off，0x01 = on P9:Countdown - Hours，0-99 P10:Countdown - Minutes，0-59 P11:Countdown - Seconds，0-59
Response | Host（Wireless） | EE ID 25 0F P1..P15 FE |  |  | P1:volume，1-5（-6db,-3db,0db,3db,6db） P2-P4:Software version number. P5:Voice sensitivity P6:Polar pattern:1=Omnidirectional，2=Wide Cardioid，3=Cardioid，4=Supercardioid，5=Figure-8 P7-P10:Partition1-4，1=on，0=off P11:Countdown，0x00 = off，0x01 = on P12:Stop Speaking When Countdown Ends，0x00 = off，0x01 = on P13:Countdown - Hours，0-99 P14:Countdown - Minutes，0-59 P15:Countdown - Seconds，0-59
Microphone Unit Control Protocol Microphone->PC
Unit on/off notification | Host | EE ID 87 01 P1 FE |  |  | P1：0x00=unit off，0x01=unit on
Response | PC | EE ID 87 00 FE |  |  | Reply command, prevent resending
Unit application notice | Host | EE ID 88 01 P1 FE |  |  | P1：0x00=Cancel apply，0x01=Initiate apply
Response | PC | EE ID 88 00 FE |  |  | Reply command, prevent resending
Number of Speeches Status | Host | EE 00 89 01 P1 FE |  |  | P1：1-6
Response | PC | EE 00 89 00 FE |  |  | Reply command, prevent resending
Speech mode status | Host | EE 00 8A 01 P1 FE |  |  | P1：0x01=FIFO、0x02=Limit、0x03=Apply、0x04=Free，0x05 = Voice wake-up
Response | PC | EE 00 8A 00 FE |  |  | Reply command, prevent resending
Bass volumn status | Host | EE 00 8B 01 P1 FE |  |  | P1：0x01=-6dB、0x02=-2dB、0x03=0dB、0x04=2dB、0x05=6dB
Response | PC | EE 00 8B 00 FE |  |  | Reply command, prevent resending
Treble volumn status | Host | EE 00 8C 01 P1 FE |  |  | P1：0x01=-6dB、0x02=-2dB、0x03=0dB、0x04=2dB、0x05=6dB
Response | PC | EE 00 8C 00 FE |  |  | Reply command, prevent resending
Total volume status | Host | EE 00 8D 01 P1 FE |  |  | P1：0x01=-15dB、0x02=-10dB、0x03=-5dB、0x04=-3dB、0x05=0dB
Response | PC | EE 00 8D 00 FE |  |  | Reply command, prevent resending
All unit off notice | Host | EE 00 95 00 FE |  |  | Parameter: None
Response | PC | EE 00 95 00 FE |  |  | Reply command, prevent resending
Delegate unit full close notice | Host | EE 00 96 00 FE |  |  | Parameter: None
Response | PC | EE 00 96 00 FE |  |  | Reply command, prevent resending
Turn off all microphones to speak | Host | EE 00 97 00 FE |  |  | Parameter: None
Response | PC | EE 00 97 00 FE |  |  | Reply command, prevent resending
Setting mic polar pattern | PC | EE ID 29 01 P1 FE |  |  | P1:1=Omnidirectional，2=Wide Cardioid，3=Cardioid，4=Supercardioid，5=Figure-8
Response | Host | EE ID 29 01 P1 FE |  |  | Reply command, prevent resending
Single microphone status setting | PC | EE ID 2A 01 P1 FE |  |  | P1:1=Delegate，2=VIP，3=Attendance
Response | Host | EE ID 2A 01 P1 FE |  |  | Reply command, prevent resending
Wireless microphone turned off | PC | EE 00 2B 00 FE
Response | Host | EE 00 2B 00 FE |  |  | Reply command, prevent resending
Lock Menu | PC | EE 00 2D 01 P1 FE |  |  | P1:0x00 = off，0x01 = on
Response | Host | EE 00 2D 01 P1 FE |  |  | Reply command, prevent resending
Lock volume | PC | EE 00 2E 01 P1 FE |  |  | P1:0x00 = off，0x01 = on
Response | Host | EE 00 2E 01 P1 FE |  |  | Reply command, prevent resending
Countdown setting | PC | EE 00 2F 05 P1..P5 FE |  |  | P1:Countdown，0x00 = off，0x01 = on P2:Stop Speaking When Countdown Ends，0x00 = off，0x01 = on P3:Countdown - Hours，0-99 P4:Countdown - Minutes，0-59 P5:Countdown - Seconds，0-59
Response | Host | EE 00 2F 05 P1..P5 FE |  |  | Reply command, prevent resending
Host Control Protocol
Switch Speaking Mode | PC | EE 00 06 01 P1 FE |  |  | P1：1=FIFO、2=Limit、3=Apply、4=Free，5 = Voice wake-up
Response | Host | EE 00 06 00 FE |  |  | Reply command, prevent resending
Switch Number of Speakers | PC | EE 00 07 01 P1 FE |  |  | P1：1-8，Corresponding number of speeches 1-8
Response | Host | EE 00 07 00 FE |  |  | Reply command, prevent resending
Adjust Host Treble | PC | EE 00 08 01 P1 FE |  |  | P1：1=-6dB、2=-2dB、3=0dB、4=2dB、5=6dB
Response | Host | EE 00 08 00 FE |  |  | Reply command, prevent resending
Adjust Host Bass | PC | EE 00 09 01 P1 FE |  |  | P1：1=-6dB、2=-2dB、3=0dB、4=2dB、5=6dB
Response | Host | EE 00 09 00 FE |  |  | Reply command, prevent resending
Adjust Host Volume | PC | EE 00 0A 01 P1 FE |  |  | P1：1=-15dB、2=-10dB、3=-5dB、4=-3dB、5=0dB
Response | Host | EE 00 0A 00 FE |  |  | Reply command, prevent resending
Request Synchronized Data | PC | EE 00 0D 04 P1..P4 FE |  |  | When first connecting to the host, data synchronization is required P1-P4：The IP address of the upper computer software or central control
Return Synchronized Data to PC | Host | EE 00 82 18 P1..P24 FE |  |  | P1：Host Status(1 byte，1:Conference Mode，2:Check-in Mode，3:ID Configuration Mode)； P2：Max On Quantity(1 byte，1-8)、 P3：Speaking Mode(1 byte，1=FIFO、2=Limit、3=Apply、4=Free，5 = Voice Wake)； P4：Treble（1 byte）； P5：Bass（1 byte）； P6：Volume（1 byte）； P7：Polar pattern（1 byte）；（1=on，0:off） P8：Wired Firmware Version（3 byte）； P11：Wireless Firmware Version（3 byte）； P14：System running time（4 byte）； P18：Total power-on cycles（2 byte）； P20：Device Type（1 byte，1=wired，2=wireless，3=wired+wireless）, P21：Wireless Channel（1 byte，1-15） P22:Voice Sensitivity（1 byte） P23:Menu Lock（1 byte） P24:Volume Lock（1 byte）
Update data | Host initiated | EE 00 86 18 P1..P24 FE |  |  | P1：Host Status(1 byte，1:Conference Mode，2:Check-in Mode，3:ID Configuration Mode)； P2：Max On Quantity(1 byte，1-8)、 P3：Speaking Mode(1 byte，1=FIFO、2=Limit、3=Apply、4=Free，5 = Voice Wake)； P4：Treble（1 byte）； P5：Bass（1 byte）； P6：Volume（1 byte）； P7：Polar pattern（1 byte）；（1=on，0:off） P8：Wired Firmware Version（3 byte）； P11：Wireless Firmware Version（3 byte）； P14：System running time（4 byte）； P18：Total power-on cycles（2 byte）； P20：Device Type（1 byte，1=wired，2=wireless，3=wired+wireless）, P21：Wireless Channel（1 byte，1-15） P22:Voice Sensitivity（1 byte） P23:Menu Lock（1 byte） P24:Volume Lock（1 byte）
Initiate scanning of online units | PC | EE 00 10 00 FE |  |  | Initiate scanning of online units
Response | Host | EE 00 10 00 FE |  |  | Reply command, prevent resending. Scanning microphones now, this may take a few seconds.
Online List - Microphone Online | Host | EE 00 81 N P1..PN FE |  |  | P1： online mic=0x01； P2: Current number of configured microphones P3..PN ：Data length=current number of configured IDs/8,1 bits represent one microphone unit, 0=offline, 1=online；
Online List - Speaking Status | Host | EE 00 81 N P1..PN FE |  |  | P1： Whether to speak or not=0x02； P2: Current number of configured microphones P3..PN ：Data length=current number of configured IDs/8,1 bits represent one microphone unit, 0=silent, 1=speaking;
Online List - Apply to Speak | Host | EE 00 81 N P1..PN FE |  |  | P1： Apply speak=0x03； P2: Current number of configured microphones P3..PN ：Data length=current number of configured IDs/8,1 bits represent one microphone unit, 0=not applied for, 1=under application;
Online List - Microphone Type 1 | Host | EE 00 81 N P1..PN FE |  |  | P1： Microphone Type 11=0x04； P2: Current number of configured microphones P3..PN ：Data length=current number of configured IDs/8,1 bits represent one microphone unit, 1=chairman, 0=delegate
Online List - Microphone Battery | Wireless Host | EE 00 81 N P1..PN FE |  |  | P1： Microphone battery level=0x07； P2: Current number of configured microphones P3..PN ：Data length=current number of configured IDs, (0=wired device, 1=empty battery, 2=low battery, 3=medium battery, 4=high battery, 5=full battery)
Online List - Microphone Battery | Wired Host | EE 00 81 07 00 FE |  |  | The wired conference microphone does not have a battery power function, and the data length replied here is 0
Set wireless channel | PC | EE 00 23 01 P1 FE |  |  | P1：1-15=Wireless Channel1-15
Response | Host | EE 00 23 00 FE |  |  | Reply command, prevent resending
System Reset | PC | EE 00 18 00 FE |  |  | Parameter: None
Response | Host | EE 00 18 00 FE |  |  | Reply command, prevent resending
Time Sync | PC | EE 00 1B 06 P1..P6 FE |  |  | P1：Year(Starting from 2000)，P2：month，P3：day，P4：hour，P5：minute,P6：second
Response | Host | EE 00 1B 00 FE |  |  | Reply command, prevent resending
Save Microphone Volume | PC | EE 00 26 00 FE |  |  | Parameter: None
Response | Host | EE 00 26 00 FE
VAD Sensitivity | PC | EE ID 27 01 P1 FE |  |  | ID:0=broadcast，Non 0=corresponding microphone ID P1:Voice sensitivity，1-10
Response | Host | EE ID 27 00 FE
Conference Status | PC | EE 00 40 01 P1 FE |  |  | P1:0x01=Start meeting, 0x02=End meeting
Response | Host | EE 00 40 01 P1 FE |  |  | Reply command, prevent resending
Check-in
Global Mic Status Settings | PC | EE ID 11 60 P1..PN FE |  |  | P1..P32 ：1 bit represents one microphone unit，0=delegate，1=VIP delegate P33..P64 ：1 bit represents one microphone unit，0=delegate，1=Attendance delegate P65..P96 ：Microphone binding flag, 1 bit represents one microphone unit, 0=unbound, 1=bound |  |  | 注意：在使用签到或者表决前，需要先设置话筒状态， P65-P96:话筒绑定标志位需要把对应话筒进行绑定。
Response | Host | EE ID 11 00 FE |  |  | Reply command, prevent resending
Open check-in | PC | EE 00 0B 01 P1 FE |  |  | P1：Number of people expected to check-in
Response | Host | EE 00 0B 00 FE |  |  | Reply command, prevent resending
Close check-in | PC | EE 00 0C 02 P1 P2 FE |  |  | P1: Expected Attendees P2: Actual Attendees
Response | Host | EE 00 0C 00 FE |  |  | Reply command, prevent resending
Unit Check -in | Host | EE 00 85 N P1..PN FE |  |  | P1-PN: Unit ID that has been checked in
Response | PC | EE 00 85 00 FE |  |  | Reply command, prevent resending
Voting
Global Mic Status Settings | PC | EE ID 11 60 P1..PN FE |  |  | P1..P32 ：1 bit represents one microphone unit，0=delegate，1=VIP delegate P33..P64 ：1 bit represents one microphone unit，0=delegate，1=Attendance delegate P65..P96 ：Microphone binding flag, 1 bit represents one microphone unit, 0=unbound, 1=bound |  |  | 注意：在使用签到或者表决前，需要先设置话筒状态， P65-P96:话筒绑定标志位需要把对应话筒进行绑定。
Response | Host | EE ID 11 00 FE |  |  | Reply command, prevent resending
Initiate a voting | PC | EE 00 12 02 P1 P2 FE |  |  | P1: Voting type: 0x00=Voting, 0x01=Rating, 0x02=Election P2: Counting method: 0=first valid, 1=last valid
Response | Host | EE 00 12 00 FE |  |  | Reply command, prevent resending
End of voting | PC | EE 00 13 06 P1..P6 FE |  |  | P1-P5: Number of voting options P6: Number of not pressed
Response | Host | EE 00 13 00 FE |  |  | Reply command, prevent resending
Upload voting results | Host | EE ID 84 N P1..PN FE |  |  | N=Unit that has been voted/2, P1: ID, P2: Voting options 1-5
Response | PC | EE ID 84 00 FE |  |  | Reply command, prevent resending
Demand call
Positioning demand unit | PC | EE ID 1C 01 P1 FE |  |  | Technician (1), Secretary (2), Pen (3), Paper (4), Coffee (5), Water (6)
Response | Host | EE ID 1C 00 FE |  |  | Reply command, prevent resending
Complete demand | PC | EE ID 1D 01 P1 FE |  |  | P1: Technician (1), Secretary (2), Pen (3), Paper (4), Coffee (5), Water (6)
Response | Host | EE ID 1D 01 P1 FE |  |  | Reply command, prevent resending
Demand notification PC | Host | EE ID 90 N P1..PN FE |  |  | N=units that have been voted on/3, P1：ID P2: 0x001=Request, 0x00=Cancel Request P3: Technician (1), Secretary (2), Pen (3), Tissue (4), Coffee (5), Water (6)
Response | PC | EE 00 90 00 FE |  |  | Reply command, prevent resending

## Camera Tracking Communication P
Camera tracking code initialization | 0xA0 0x10 0x10 0x00 0x07 0x00 0xFF 0xFF 0xFF 0xAF 0xDB
CONTROL SYSTEM Port section
Communication protocol： 9600、 N、 8、 1
CONTROL SYSTEM The port receives control instructions from the central control host or PC, which are used to control the basic functions of the camera, store and call preset positions, switch signal channels, and set the freezing time of the screen.
(1) Basic camera function control and preset position storage and call code format:
[STX] [RECEIVER ADDRESS] [SENDER ADDRESS] [COMMAND1] [COMMAND2] [DATA1] [DATA2]
[DATA3][DATA4] [ETX] [CHECK SUM]。
Explanation
① The value range of [ENDER EXPRESS] is from 00 to 3F, with a default value of 10;
② [CHECKSUM]=FFFF-([RECEIVERADDRESS]+[SENDERADDRESS]+[COMMAND1]+[COMM
AND2]+[DATA1]+[DATA2]+[DATA3]+[DATA4])。
ID10 Camera Control Code Example (Corresponding to Camera Local Address 16):
Camera Basic Function Control (HEX):
Call Preset (HEX):
01、 A0 10 10 00 07 00 FF FF FF AF DB
02、 A0 10 10 00 07 01 FF FF FF AF DA
03、 A0 10 10 00 07 02 FF FF FF AF D9
04、 A0 10 10 00 07 03 FF FF FF AF D8
05、 A0 10 10 00 07 04 FF FF FF AF D7
06、 A0 10 10 00 07 05 FF FF FF AF D6
07、 A0 10 10 00 07 06 FF FF FF AF D5
08、 A0 10 10 00 07 07 FF FF FF AF D4
09、 A0 10 10 00 07 08 FF FF FF AF D3
10、 A0 10 10 00 07 09 FF FF FF AF D2
11、 A0 10 10 00 07 0A FF FF FF AF D1
12、 A0 10 10 00 07 0B FF FF FF AF D0
13、 A0 10 10 00 07 0C FF FF FF AF CF
14、 A0 10 10 00 07 0D FF FF FF AF CE
15、 A0 10 10 00 07 0E FF FF FF AF CD
16、 A0 10 10 00 07 0F FF FF FF AF CC
cmd_control[1] = (uchar)0x10 + (uchar)(dest_id >> 8);
cmd_control[5] = (uchar)(dest_id);
cmd_control[10] = (uchar)(0xfceb - cmd_control[1] - cmd_control[5]);